## Data_info
Instructions: Please fill out this sheet with information about the data you're contributing, and then fill out the correct sheet with the actual data. For "Data_type" please indicate which category of data you're contributing (e.g., Accumulation, Density, etc.). For "Citation" you may provide a DOI, a link to the data/paper, or the full citation. Should you like to provide additional notes about the data, please fill out the "Notes" section. Thank you for your contribution!
Data_type:
Citation:
Notes:

## Density on Ice Sheets
Instructions: Please fill out the applicable columns with the preferred units. See "Variable Information" for details on each column. For missing data, please enter "-9999".
ID | Latitude | Longitude | Elevation | Date | Start Depth | Stop Depth | Midpoint | Density | Error | Method | Variable Information
# | dec. deg. | dec. deg. | m | YYYY-MM-DD | m | m | m | kg/m^3 | kg/m^3 | # | ID | If you're including multiple cores/locations, please provide a unique ID for each new core
[11 empty] | Latitude | Decimal degrees (N is positive, S is negative)
[11 empty] | Longitude | Decimal degrees (E is positive, W is negative)
[11 empty] | Elevation | Surface elevation where measurement was taken (m)
[11 empty] | Date | Date when measurement was taken
[11 empty] | Start Depth | Start depth of measurement from the snow surface. 0 m = surface
[11 empty] | Stop Depth | Stop depth of measurement from the snow surface. 0 m = surface
[11 empty] | Midpoint | Midpoint depth of measurement. 0 m = surface
[11 empty] | Density | Snow or firn density (kg/m^3)
[11 empty] | Error | Uncertainty associated with measurement (kg/m^3)
[11 empty] | Method | Method used to acquire density. Indicate the number for the method listed below. If not listed, please add your method.
List of Methods
[11 empty] | 1 | 1000 cc density cutter
[11 empty] | 2 | 250 cc density cutter
[11 empty] | 3 | 100 cc density cutter
[11 empty] | 4 | Ice core section
[11 empty] | 5 | Neutron density probe/MADGE
[11 empty] | 6 | Density cutter - size unknown
[11 empty] | 7 | 2300 cc density cutter
[11 empty] | 8 | 500 cc density cutter
[11 empty] | 9 | 99 cc density cutter
[11 empty] | 10 | X-ray microfocus computer tomography (AWI-IceCT)
[11 empty] | 11 | Gamma-ray attenuation density (Wilhelms, 1996)
[11 empty] | 12 | Pycnometer (Micromeritics)
[11 empty] | 13 | Custom trace metal clean sampler
[11 empty] | 14 | Optical Televiewer (OPTV) borehole logging
[11 empty] | 15 | Density-and-conductivity mixed permittivity (DECOMP)
[11 empty] | 16 | Dielectric profiling (Wilhelms, 2000)
[11 empty] | 17 | 30mm x 60mm x 56 mm density cutter

## Accumulation on Ice Sheets
Instructions: Please fill out the applicable columns with the preferred units. See "Variable Information" for details on each column. For missing data, please enter "-9999".
ID | Latitude | Longitude | Elevation | Date | Start Year | End Year | Year | Accumulation | Error | Resolution | Method | Variable Information
# | dec. deg. | dec. deg. | m | YYYY-MM-DD | YYYY | YYYY | YYYY | m w.e. | m w.e. | m | # | ID | Please provide a concise name of the ice core or measurement
[12 empty] | Latitude | Decimal degrees (N is positive, S is negative)
[12 empty] | Longitude | Decimal degrees (E is positive, W is negative)
[12 empty] | Elevation | Surface elevation where measurement was taken (m)
[12 empty] | Date | Date when measurement was taken
[12 empty] | Start Year | Enter the start year if average accumulation is not annual
[12 empty] | End Year | Enter the end year if average accumulation is not annual
[12 empty] | Year | Year of accumulation measurement for annual measurements
[12 empty] | Accumulation | Accumulation in meters water equivalen (m w.e.)
[12 empty] | Error | Uncertainty associated with measurement in meters water equivalen (m w.e.)
[12 empty] | Resolution | Horizontal resolution of radar data along track (m)
[12 empty] | Method | Method used to acquire accumulation. Indicate the number for the method listed below. If not listed, please add your method.
List of Methods
[12 empty] | 1 | Ice core or snow pit
[12 empty] | 2 | Radar isochrones
[12 empty] | 3 | Stake measurements

## Snow Depth on Sea Ice
Instructions: Please fill out the applicable columns with the preferred units. See "Variable Information" for details on each column. For missing data, please enter "-9999".
ID | Latitude | Longitude | Elevation | Date | Transect Distance | Snow Depth | Depth Error | Sea Ice Thickness | Thickness Error | Sea Ice Type | Sea Ice Freeboard | Freeboard Error | Snow Ice Thickness | Snow Ice Thickness Error | Resolution | Method | Variable Information
# | dec. deg. | dec. deg. | m | YYYY-MM-DD | m | m | m | m | m | 1 or 2 | m | m | m | m | m | # | ID | If you're including multiple transects, please provide a unique ID for each transect
[17 empty] | Latitude | Decimal degrees (N is positive, S is negative)
[17 empty] | Longitude | Decimal degrees (E is positive, W is negative)
[17 empty] | Elevation | Surface elevation where measurement was taken (m)
[17 empty] | Date | Date when measurement was taken
[17 empty] | Transect Distance | Distance along transect of in-situ snow depth measurements from initial lat/lon (used for measurements where point-by-point lat/lon was not taken)
[17 empty] | Snow Depth | Snow depth on sea ice (m)
[17 empty] | Depth Error | Error in snow depth (m)
[17 empty] | Sea Ice Thickness | Sea ice thickness (m)
[17 empty] | Thickness Error | Error in sea ice thickness (m)
[17 empty] | Sea Ice Type | Enter "1" for first year sea ice, "2" for multiyear sea ice, or "-9999" if unknown
[17 empty] | Sea Ice Freeboard | Sea ice freeboard (m)
[17 empty] | Freeboard Error | Error in sea ice freeboard (m)
[17 empty] | Snow Ice Thickness | Meteoric ice on top of the sea ice (m)
[17 empty] | Snow Ice Thickness Error | Error in snow ice thickness (m)
[17 empty] | Resolution | Horizontal resolution of radar data along track (m)
[17 empty] | Method | Method used to acquire snow depth. Indicate the number for the method listed below. If not listed, please add your method.
List of Methods
[17 empty] | 1 | Ruler
[17 empty] | 2 | Magnaprobe
[17 empty] | 3 | Avalanche probe

## 10-m Borehole Temperature
Instructions: Please fill out the applicable columns with the preferred units. See "Variable Information" for details on each column. For missing data, please enter "-9999".
ID | Latitude | Longitude | Elevation | Date | Depth | Temperature | Error | Duration Open | Duration Measured | Method | Variable Information
# | dec. deg. | dec. deg. | m | YYYY-MM-DD | m | deg. C | deg. C | hours | days | # | ID | If you're including multiple cores/locations, please provide a unique ID for each new core
[11 empty] | Latitude | Decimal degrees (N is positive, S is negative)
[11 empty] | Longitude | Decimal degrees (E is positive, W is negative)
[11 empty] | Elevation | Surface elevation where measurement was taken (m)
[11 empty] | Date | Date when measurement was taken
[11 empty] | Depth | Depth at which the corresponding borehole temperature was taken (m)
[11 empty] | Temperature | Borehole temperature (degrees C)
[11 empty] | Error | Uncertainty associated with measurement (degrees C)
[11 empty] | Duration open | How long the borehole was open prior to the measurement being taken (hours)
[11 empty] | Duration measured | How long the measurement was taken or averaged over (days)
[11 empty] | Method | Method used to acquire borehole temperature. Indicate the number for the method listed below. If not listed, please add your method.
List of Methods
[11 empty] | 1 | Thermohm and Wheatstone bridge
[11 empty] | 2 | Leeds and Northrup thermohm
[11 empty] | 3 | Leeds and Northrup 4735 guarded Wheatstone bridge and a 9834 null detector
[11 empty] | 4 | Thermister thermometer
[11 empty] | 5 | Glass-bead thermisotry and a D.C. Wheatstone's Bridge
[11 empty] | 6 | RST ThermArray
[11 empty] | 7 | 2300 cc density cutter